## Sheet1
0 | 0
1.3 | 1
1.85 | 2.75
3 | 20
4 | 55
[6 empty] | data | This is a very crude bench mark, I did not force voltage into the ECU and then plot , Gr/Sec , this page is live data real car no forcings.
All data , hot motor, cept, key off, and keyon, notstarted.
off = 0 volts
[6 empty] | keyon (only) 1.0–1.6 volts |  | Suz. Specs.
|  | gr/sec |  |  |  | Idle = 1.5–4.0 grams per second 1.7–2.0 volts. (hot , 800rpm) if not hot, and not 800 then it will be higher , this is a bench mark, do it perfect.
2500 rpm(no load) (5.0–10.0 grams per second)
in DRIVE, load test 3 sec max) is more than 10. I think I got 20.IIRC.
WOT = 4v? and 55 gr/min (wide open throttle 3rd gear 5sp and the biggest hill in town.
volts out of MAF
Please:
Do not obsess on idle voltage , the maf is very non linear at the low end , and old engines suck less hard.
|  |  |  | RPM greatly effect the flow, as does, air temp, altitude, load (hills) and engine age. Do not obsess. | ly effects flow as does Altitude, temp, and idle, hills and engine age.
by Fixkick.com , copyrights |  |  |  | If the EFI holds closed loop at idle. Why worry this, if you must worry, check out WOT.
A better test (plot) is to very input to ECU from 0v to 5v and using a scan tool, plot gr/sec. (I will do this later)
MAF output, only Wideopen throttle (WOT) under 100% load, is it possible to see full grams/sec MAF output. The output is NOT linear! The ECU corrects this no-linerarity with tables.
The ECU never reports bad MAFs, only reports 100% dead MAFS. (directlY)
A dead MAF , causes an engine with NO POWER, and will do lean misfire, and will burn up exhaust valves,
if you flog the engine under lean conditions. If you hear PING, stop AND THINK.
Suzuki OBD2 pass fail limits.
|  |  |  | DTC Low fails below 0.64vdc |  | (running)
DTC high fails if output sticks above 4.9vdc.